## Main
4 Bar Linkage Calculator v3.0 | [10 empty] | = Mess with these cells
Vehicle Specifications: |  |  | Suspension Geometry: |  |  |  |  | Geometry Summary:
Wheelbase | 2525 | mm | Upper Links | x | y | z |  | Anti-Squat | 75.5342 | %
Tire Diameter | 925 | mm | Frame End | 805 | 275 | 710 | mm | Roll Center Height | 750 | mm |  | Created 2004.12.04
Tire Rolling Radius | 450 | mm | Axle End | 0 | 0 | 750 | mm | Roll Axis Angle | 0.10475 | degrees (Roll Oversteer) |  | by
Vehicle CG Height | 1050 | mm | Lower Links | x | y | z |  | Instant Center X-Axis | 1893.1818 | mm |  | Dan Barcroft
Vehicle Mass | 1800 | kg | Frame End | 1250 | 350 | 600 | mm | Instant Center Z-Axis | 655.9289 | mm |  | triaged@gmail.com
Front Unsprung Mass | 275 | kg | Axle End | 100 | 575 | 500 | mm
Rear Unsprung Mass | 275 | kg
Note on C6: See VectorCalculations sheet, top left, for Sprung Mass CG & Anti-Squat CG calculations
Note on G4: Forward from rear axle centerline
Note on G5: Forward from rear axle centerline
Note on G7: Forward from rear axle centerline
Note on G8: Forward from rear axle centerline
Note on H4: This is half (1/2) of your upper link horizontal separation at the frame
Note on H5: This is half (1/2) of your upper link horizontal separation at the axle
Note on H7: This is half (1/2) of your lower link horizontal separation at the frame
Note on H8: This is half (1/2) of your lower link horizontal separation at the axle end
Note on I4: Height from ground
Note on I5: Height from ground
Note on I7: Height from ground
Note on I8: Height from ground

## VectorCalculations
4 Bar Linkage Calculator v3.0 |  |  |  |  | = Reference
Vehicle CG | 1050
Sprung Mass CG | 1314 | mm
Anti-Squat CG | 1158.1967 | mm
Suspension Geometry:
Upper Links | x | y | z
Frame End | 805 | 275 | 710 | mm
Axle End | 0 | 0 | 750 | mm
Vector | 805 | 275 | -40 | mm
Length | 851.6161 | mm
Unit Vector | 0.94526 | 0.32292 | -0.04697 | 1
Intercept | 0 | 0 | 750 | mm
Roll Point | 0 | 0 | 750 | mm
Force | #REF! | #REF!
Force Vector | #REF! | #REF! | #REF! | N
Vertical Slope | 0.34161 | mm/mm
Horizontal Slope | -0.049689 | mm/mm
Lower Links | x | y | z
Frame End | 1250 | 350 | 600 | mm
Axle End | 100 | 575 | 500 | mm
Vector | 1150 | -225 | 100 | mm
Length | 1176.0633 | mm
Unit Vector | 0.97784 | -0.19132 | 0.085029 | 1
Intercept | 3038.8889 | 594.5652 | 491.3043 | mm
Roll Point | 3038.8889 | 0 | 755.5556 | mm
Force | #REF! | #REF!
Force Vector | #REF! | #REF! | #REF! | N
Vertical Slope | -0.19565 | mm/mm
Horizontal Slope | 0.086957 | mm/mm
Geometry Summary:
Anti-Squat | 75.5342 | %
Roll Axis Slope | 0.0018282 | mm/mm (Roll Oversteer)
Roll Center Height | 750 | mm
Roll Axis Angle | 0.10475 | degrees (Roll Oversteer)
Instant Center X-Axis | 1893.1818 | mm
Instant Center Z-Axis | 655.9289 | mm
Note on C7: Forward from rear axle centerline
Note on C8: Forward from rear axle centerline
Note on C14: Note: See 'Material' sheet for acceleration inut
Note on C19: Forward from rear axle centerline
Note on C20: Forward from rear axle centerline
Note on C26: Note: See 'Material' sheet for acceleration inut
Note on D7: This is half (1/2) of your upper link horizontal separation at the frame
Note on D8: This is half (1/2) of your upper link horizontal separation at the axle
Note on D19: This is half (1/2) of your lower link horizontal separation at the frame
Note on D20: This is half (1/2) of your lower link horizontal separation at the axle end
Note on E7: Height from ground
Note on E8: Height from ground
Note on E19: Height from ground
Note on E20: Height from ground

## Coordinate
4 Bar Linkage Calculator v3.0
Created 2004.12.04
by
Dan Barcroft
triaged@gmail.com

## Plot
4 Bar Linkage Calculator v3.0
Side View | [8 empty] | Top View |  |  | Created 2004.12.04
| Front Tire |  | Rear Tire |  | IC Trace Upper |  | Infinity | 50500 | Offset Up | 2000 |  | by
angle | x | z | x | z | x | z | Rear Axle | 100 | Upper Links |  |  | Dan Barcroft
0 | 2525 | 0 | 0 | 0 | 805 | 710 | x | z | x | y | y' | triaged@gmail.com
15 | 2405.2962 | 3.2593 | 119.7038 | 3.2593 | 1893.1818 | 655.9289 | 0 | 500 | 805 | 275 | 2275
30 | 2293.75 | 49.4633 | 231.25 | 49.4633 | IC Trace Lower |  | 25 | 493.3013 | 0 | 0 | 2000
45 | 2197.9631 | 122.9631 | 327.0369 | 122.9631 | x | z | 43.3013 | 475 | 805 | -275 | 1725
60 | 2124.4633 | 218.75 | 400.5367 | 218.75 | 1250 | 600 | 50 | 450 | 0 | 0 | 2000
75 | 2078.2593 | 330.2962 | 446.7407 | 330.2962 | 1893.1818 | 655.9289 | 43.3013 | 425 | IC Trace Upper
90 | 2062.5 | 450 | 462.5 | 450 | Anti-Squat Line |  | 25 | 406.6987 | x | y
105 | 2078.2593 | 569.7038 | 446.7407 | 569.7038 | x | z | 6.1232e-15 | 400 | 0 | 0 | 2000
120 | 2124.4633 | 681.25 | 400.5367 | 681.25 | 0 | 0 | -25 | 406.6987 | 0 | 0 | 2000
135 | 2197.9631 | 777.0369 | 327.0369 | 777.0369 | 1893.1818 | 655.9289 | -43.3013 | 425 | 0 | 0 | 2000
150 | 2293.75 | 850.5367 | 231.25 | 850.5367 | 2525 | 874.8343 | -50 | 450 | 0 | 0 | 2000
165 | 2405.2962 | 896.7407 | 119.7038 | 896.7407 | Anti-Squat CG |  | -43.3013 | 475 | Lower Links
180 | 2525 | 912.5 | 5.664e-14 | 912.5 | x | z | -25 | 493.3013 | x | y
195 | 2644.7038 | 896.7407 | -119.7038 | 896.7407 | -1262.5 | 1158.1967 | -1.2246e-14 | 500 | 1250 | 350 | 2350
210 | 2756.25 | 850.5367 | -231.25 | 850.5367 | 3787.5 | 1158.1967 |  |  | 100 | 575 | 2575
225 | 2852.0369 | 777.0369 | -327.0369 | 777.0369 | 100% AS Line |  |  |  | 1250 | -350 | 1650
240 | 2925.5367 | 681.25 | -400.5367 | 681.25 | x | z |  |  | 100 | -575 | 1425
255 | 2971.7407 | 569.7038 | -446.7407 | 569.7038 | 0 | 0 |  |  | IC Trace Lower
270 | 2987.5 | 450 | -462.5 | 450 | 2525 | 1158.1967 |  |  | x | y
285 | 2971.7407 | 330.2962 | -446.7407 | 330.2962 | Roll Axis |  |  |  | 1250 | 350 | 2350
300 | 2925.5367 | 218.75 | -400.5367 | 218.75 | x | z |  |  | 3038.8889 | 0 | 2000
315 | 2852.0369 | 122.9631 | -327.0369 | 122.9631 | 0 | 750 |  |  | 3038.8889 | 0 | 2000
330 | 2756.25 | 49.4633 | -231.25 | 49.4633 | 0 | 750 |  |  | 1250 | -350 | 1650
345 | 2644.7038 | 3.2593 | -119.7038 | 3.2593 | 3038.8889 | 755.5556
360 | 2525 | 0 | -1.1328e-13 | 0

## Revision
4 Bar Linkage Calculator v3.0
Revision Control History
Version | Changes / Enhancements | Date
1.5 | Corrections to the roll center calculation. | 2003.12.05
Additional "unit" descriptors added.
Added Coordinate System Diagram Sheet
2 | Added Graphical Display | 2004.01.07
Flipped Coordinate System Drawing to Match Graphical Display
Fixed Typos in comments
Moved Cells and Removed Blank Lines
Fixed Units in Material Specs
3 | Added Bump/Droop travel calculation sheet w/ macro | 2004.12.04
Rearranged to make it less cluttered and more user friendly
Added Calculation of Sprung Mass CG & Anti-Squat CG (CG - rear axle)
Changed all calculations that used CG to Anti-Squat CG
Fixed Errors When Bars are Parallel
Added Automatic Display of Roll Understeer/Oversteer
Saved as Excel 5.0/97 File
3.0c | Added driveshaft angle and plung calculations (not completed!) | 2005.04.01
Fixed Anti-Squat CG Height Calculation
3.0metric | Chanced limits of plot for use of mm's as input. | 2005.11.30
Created 2004.12.04
by
Dan Barcroft
triaged@gmail.com