## Main
4 Bar Linkage Calculator v3.0 | [10 empty] | = Mess with these cells
Vehicle Specifications: |  |  | Suspension Geometry: |  |  |  |  | Geometry Summary:
Wheelbase | 104 | in | Upper Links | x | y | z |  | Anti-Squat | 63.2711 | %
Tire Diameter | 36 | in | Frame End | 30 | 20 | 25 | in | Roll Center Height | 28.7282 | in |  | Created 2004.12.04
Tire Rolling Radius | 17 | in | Axle End | 0 | 10 | 30 | in | Roll Axis Angle | -11.8081 | degrees (Roll Understeer) |  | by
Vehicle CG Height | 25.94 | in | Lower Links | x | y | z |  | Instant Center X-Axis | 90 | in |  | Dan Barcroft
Vehicle Mass | 5000 | lb | Frame End | 50 | 5 | 15 | in | Instant Center Z-Axis | 15 | in |  | & Greg Blanchette
Front Unsprung Mass | 800 | lb | Axle End | 3 | 20 | 15 | in
Rear Unsprung Mass | 700 | lb
Note on G4: Forward from rear axle centerline
Note on H4: This is half (1/2) of your upper link horizontal separation at the frame
Note on I4: Height from ground
Note on G5: Forward from rear axle centerline
Note on H5: This is half (1/2) of your upper link horizontal separation at the axle
Note on I5: Height from ground
Note on C6: See VectorCalculations sheet, top left, for Sprung Mass CG & Anti-Squat CG calculations
Note on G7: Forward from rear axle centerline
Note on H7: This is half (1/2) of your lower link horizontal separation at the frame
Note on I7: Height from ground
Note on G8: Forward from rear axle centerline
Note on H8: This is half (1/2) of your lower link horizontal separation at the axle end
Note on I8: Height from ground

## VectorCalculations
4 Bar Linkage Calculator v3.0 | [5 empty] | = Reference
Vehicle CG | 25.94
Sprung Mass CG | 29.7714 | in |  |  | Created 2004.12.04
Anti-Squat CG | 27.3953 | in |  |  | by
Suspension Geometry: |  |  |  |  | Dan Barcroft
Upper Links | x | y | z |  | & Greg Blanchette
Frame End | 30 | 20 | 25 | in
Axle End | 0 | 10 | 30 | in
Vector | 30 | 10 | -5 | in
Length | 32.0156 | in
Unit Vector | 0.93704 | 0.31235 | -0.15617 | 1
Intercept | -30 | 10 | 30 | in
Roll Point | -30 | 0 | 35 | in
Force | 2667.9684 | lb (Tension)
Force Vector | 2500 | 833.3333 | -416.6667 | lb
Vertical Slope | 0.33333 | in/in
Horizontal Slope | -0.16667 | in/in
Lower Links | x | y | z
Frame End | 50 | 5 | 15 | in
Axle End | 3 | 20 | 15 | in
Vector | 47 | -15 | 0 | in
Length | 49.3356 | in
Unit Vector | 0.95266 | -0.30404 | 0 | 1
Intercept | 65.6667 | 20.9574 | 15 | in
Roll Point | 65.6667 | 0 | 15 | in
Force | -5248.4665 | lb (Compression)
Force Vector | -5000 | 1595.7447 | 0 | lb
Vertical Slope | -0.31915 | in/in
Horizontal Slope | 0 | in/in
Geometry Summary:
Anti-Squat | 63.2711 | %
Roll Axis Slope | -0.20906 | in/in (Roll Understeer)
Roll Center Height | 28.7282 | in
Roll Axis Angle | -11.8081 | degrees (Roll Understeer)
Instant Center X-Axis | 90 | in
Instant Center Z-Axis | 15 | in
Note on C7: Forward from rear axle centerline
Note on D7: This is half (1/2) of your upper link horizontal separation at the frame
Note on E7: Height from ground
Note on C8: Forward from rear axle centerline
Note on D8: This is half (1/2) of your upper link horizontal separation at the axle
Note on E8: Height from ground
Note on C19: Forward from rear axle centerline
Note on D19: This is half (1/2) of your lower link horizontal separation at the frame
Note on E19: Height from ground
Note on C20: Forward from rear axle centerline
Note on D20: This is half (1/2) of your lower link horizontal separation at the axle end
Note on E20: Height from ground

## Travel
4 Bar Linkage Calculator v3.0
Bump Travel | 5 | in
Droop Travel | 10 | in
Static Geometry: |  |  |  |  | Bump Geometry: |  |  |  |  | Droop Geometry:
Upper Links | x | y | z |  | Upper Links | x | y | z |  | Upper Links | x | y | z
Frame End | 30 | 20 | 25 | in | Frame End | 30 | 20 | 25 | in | Frame End | 30 | 20 | 25 | in
Axle End | 0 | 10 | 30 | in | Axle End | 1.3387 | 10 | 35.1751 | in | Axle End | 0.041793 | 10 | 19.7555 | in
Vector | 30 | 10 | -5 | in | Vector | 28.6613 | 10 | -10.1751 | in | Vector | 29.9582 | 10 | 5.2445 | in
Length | 32.0156 | in |  |  | Length | 32.0156 | in |  |  | Length | 32.0156 | in
Separation | 15.2971 |  |  |  | Separation | 15.2971 |  |  |  | Separation | 15.2971
[5 empty] | Length0-Length1 | 2.4687e-06 | in |  |  | Length0-Length2 | 1.1973e-05 | in
Unit Vector | 0.93704 | 0.31235 | -0.15617 | 1 | Unit Vector | 0.89523 | 0.31235 | -0.31782 | 1 | Unit Vector | 0.93574 | 0.31235 | 0.16381 | 1
Intercept | -30 | 10 | 30 | in | Intercept | -27.3225 | 9.5329 | 35.6503 | in | Intercept | -29.9164 | 9.986 | 19.7482 | in
Roll Point | -30 | 0 | 35 | in | Roll Point | -27.3225 | 0 | 45.3502 | in | Roll Point | -29.9164 | 0 | 14.5109 | in
Forces | 2500 | 833.3333 | -416.6667 | lb | Forces | 3401.4046 | 1186.7605 | -1207.5382 | lb | Forces | 3555.3216 | 1186.7605 | 622.3998 | lb
Vertical Slope | 0.33333 | in/in |  |  | Vertical Slope | 0.3489 | in/in |  |  | Vertical Slope | 0.3338 | in/in
Horizontal Slope | -0.16667 | in/in |  |  | Horizontal Slope | -0.35501 | in/in |  |  | Horizontal Slope | 0.17506 | in/in
Link Force | 2667.9684 | lb |  |  | Link Force | 3799.4871 | lb |  |  | Link Force | 904.8731 | lb
Lower Links | x | y | z |  | Lower Links | x | y | z |  | Lower Links | x | y | z
Frame End | 50 | 5 | 15 | in | Frame End | 50 | 5 | 15 | in | Frame End | 50 | 5 | 15 | in
Axle End | 3 | 20 | 15 | in | Axle End | 3.2667 | 20 | 20 | in | Axle End | 4.0761 | 20 | 5 | in
Vector | 47 | -15 | 0 | in | Vector | 46.7333 | -15 | -5 | in | Vector | 45.9239 | -15 | 10 | in
Link Length | 49.3356 | in |  |  | Link Length | 49.3356 | in |  |  | Link Length | 49.3356 | in
Unit Vector | 0.95266 | -0.30404 | 0 | 1 | Unit Vector | 0.94725 | -0.30404 | -0.10135 | 1 | Unit Vector | 0.93085 | -0.30404 | 0.20269 | 1
Intercept | 65.6667 | 20.9574 | 15 | in | Intercept | 65.5778 | 21.0485 | 20.3495 | in | Intercept | 65.308 | 21.3314 | 4.1124 | in
Roll Point | 65.6667 | 0 | 15 | in | Roll Point | 65.5778 | 0 | 13.3333 | in | Roll Point | 65.308 | 0 | 18.3333 | in
Vertical Slope | -0.31915 | in/in |  |  | Vertical Slope | -0.32097 | in/in |  |  | Vertical Slope | -0.32663 | in/in
Horizontal Slope | 0 | in/in |  |  | Horizontal Slope | -0.10699 | in/in |  |  | Horizontal Slope | 0.21775 | in/in
Geometry Summary: |  |  |  |  | Geometry Summary: |  |  |  |  | Geometry Summary:
Anti-Squat | 63.2711 | % |  |  | Anti-Squat | 65.8588 | % |  |  | Anti-Squat | 71.2747 | %
Roll Axis Slope | -0.20906 | in/in (Roll Understeer) |  |  | Roll Axis Slope | -0.34464 | in/in (Roll Understeer) |  |  | Roll Axis Slope | 0.040141 | in/in (Roll Oversteer)
Roll Center Height | 28.7282 | in |  |  | Roll Center Height | 35.9338 | in |  |  | Roll Center Height | 15.7118 | in
Roll Axis Angle | -11.8081 | degrees (Roll Understeer) |  |  | Roll Axis Angle | -19.0158 | degrees (Roll Understeer) |  |  | Roll Axis Angle | 2.2987 | degrees (Roll Oversteer)
Instant Center X-Axis | 90 | in |  |  | Instant Center X-Axis | 61.6916 | in |  |  | Instant Center X-Axis | 366.2598 | in
Instant Center Z-Axis | 15 | in |  |  | Instant Center Z-Axis | 13.7491 | in |  |  | Instant Center Z-Axis | 83.8661 | in
Driveshaft: This Does Not Work Yet!!!
Static Geometry: |  |  |  |  | Bump Geometry: |  |  |  |  | Droop Geometry:
| x | Y | z | angle |  | x | Y | z | angle |  | x | Y | z | angle
Output Yoke | 50 | 0 | 20 | 2 | Output Yoke | 50 | 0 | 20 | 2 | Output Yoke | 50 | 0 | 20 | 2
Pinion Yoke | 12 | 0 | 16 | 1 | Pinion Yoke | 12 | 0 | 21 | -3.0694 | Pinion Yoke | 12 | 0 | 6 | 4.9818
Length | 38.2099 |  |  |  | Length | 38.0132 |  |  |  | Length | 40.4969
Driveshaft Angle | 6.009 |  |  |  | Change In Length | -0.19679 |  |  |  | Change In Length | 2.287
Front U-joint Angle | 4.009 |  |  |  | Driveshaft Angle | -1.5074 |  |  |  | Driveshaft Angle | 20.2249
Rear U-joint Angle | 5.009 |  |  |  | Front U-joint Angle | -3.5074 |  |  |  | Front U-joint Angle | 18.2249
[5 empty] | Rear U-joint Angle | 1.5619 |  |  |  | Rear U-joint Angle | 15.243
Created 2004.12.04
by
Dan Barcroft
& Greg Blanchette

## Material
4 Bar Linkage Calculator v3.0
Material Selection:
Upper Links |  |  |  | Lower Links
Outside Diameter | 1.5 | in |  | Outside Diameter | 1.75 | in
Wall Thickness | 0.12 | in |  | Wall Thickness | 0.188 | in
Material Used | Steel 1018 |  |  | Material Used | Steel 4130T
Rod End Rated Load | 32000 | lb |  | Rod End Rated Load | 55000 | lb
Modulus of Elasticity | 29000000 | psi |  | Modulus of Elasticity | 29700000 | psi
Yield Strength | 50000 | psi |  | Yield Strength | 110000 | psi
Density | 0.284 | lbm/in^3 |  | Density | 0.284 | lbm/in^3
Moment of Inertia | 0.12478 | in^4 |  | Moment of Inertia | 0.28543 | in^4
Area | 0.52025 | in^2 |  | Area | 0.92255 | in^2
Pyield | 26012.3872 | lb |  | Pyield | 101480.2286 | lb
Pbuckling | 34843.6631 | lb |  | Pbuckling | 34374.9897 | lb
Pbending | 1039.3378 | lb |  | Pbending | 2909.3187 | lb
Link Length | 32.0156 | in |  | Link Length | 49.3356 | in
Link Weight | 4.7303 | lb |  | Link Weight | 12.9261 | lb
Link Force | 2667.9684 | lb (Tension) |  | Link Force | -5248.4665 | lb (Compression)
F.S. Yield | 9.7499 | (link stretching) |  | F.S. Yield | 19.3352 | (link compressing)
F.S. Buckling | 13.06 | (link buckling under braking) |  | F.S. Buckling | 6.5495 | (link buckling under acceleration)
F.S. Bending | 0.41574 | (somewhat irrelevant for an UPPER link) |  | F.S. Bending | 1.1637 | (link bending w/ 1/2 the vehicle weight on it)
F.S. Rod End | 11.9941 | (rod end breaking) |  | F.S. Rod End | 10.4793 | (rod end breaking)
Material Specifications:
Created 2004.12.04
| Elastic Modulus | Yield | Density |  |  |  | by
| (psi) | Strength | (Lbs/in^3) |  |  |  | Dan Barcroft
Alum 2024-T6 | 10500000 | 50000 | 0.1 |  |  |  | & Greg Blanchette
Alum 6061-T6 | 10000000 | 39900 | 0.0975
Alum 7075-T6 | 10400000 | 73200 | 0.102
Steel 1018 | 29000000 | 50000 | 0.284 | Cold Drawn
Steel 4130N | 29700000 | 63100 | 0.284 | Normalized
Steel 4130T | 29700000 | 110000 | 0.284 | Water Quenched and Tempered
Steel 4340N | 29700000 | 114000 | 0.284 | Normalized
Steel 4340T | 29700000 | 160000 | 0.284 | Oil Quenched & Tempered
Titanium 6Al-4V | 16500000 | 128000 | 0.16 | 6% Aluminum, 4% Vanadium
Note: All materials must be in alphabetical order

## Coordinate
4 Bar Linkage Calculator v3.0
Created 2004.12.04
by
Dan Barcroft
& Greg Blanchette

## Plot
4 Bar Linkage Calculator v3.0
Side View | [8 empty] | Top View |  |  | Created 2004.12.04
| Front Tire |  | Rear Tire |  | IC Trace Upper |  | Infinity | 4000 | Offset Up | 80 |  | by
angle | x | z | x | z | x | z | Rear Axle | 3.75 | Upper Links |  |  | Dan Barcroft
0 | 104 | 0 | 0 | 0 | 30 | 25 | x | z | x | y | y' | & Greg Blanchette
15 | 99.3413 | 0 | 4.6587 | 0 | 90 | 15 | 0 | 18.875 | 30 | 20 | 100
30 | 95 | 1.4115 | 9 | 1.4115 | IC Trace Lower |  | 0.9375 | 18.6238 | 0 | 10 | 90
45 | 91.2721 | 4.2721 | 12.7279 | 4.2721 | x | z | 1.6238 | 17.9375 | 30 | -20 | 60
60 | 88.4115 | 8 | 15.5885 | 8 | 50 | 15 | 1.875 | 17 | 0 | -10 | 70
75 | 86.6133 | 12.3413 | 17.3867 | 12.3413 | 90 | 15 | 1.6238 | 16.0625 | IC Trace Upper
90 | 86 | 17 | 18 | 17 | Anti-Squat Line |  | 0.9375 | 15.3762 | x | y
105 | 86.6133 | 21.6587 | 17.3867 | 21.6587 | x | z | 2.2972e-16 | 15.125 | 0 | 10 | 90
120 | 88.4115 | 26 | 15.5885 | 26 | 0 | 0 | -0.9375 | 15.3762 | -30 | 0 | 80
135 | 91.2721 | 29.7279 | 12.7279 | 29.7279 | 90 | 15 | -1.6238 | 16.0625 | 0 | -10 | 70
150 | 95 | 32.5885 | 9 | 32.5885 | 104 | 17.3333 | -1.875 | 17 | Lower Links
165 | 99.3413 | 34.3867 | 4.6587 | 34.3867 | Anti-Squat CG |  | -1.6238 | 17.9375 | x | y
180 | 104 | 35 | 2.2053e-15 | 35 | x | z | -0.9375 | 18.6238 | 50 | 5 | 85
195 | 108.6587 | 34.3867 | -4.6587 | 34.3867 | -20 | 27.3953 | -4.5943e-16 | 18.875 | 3 | 20 | 100
210 | 113 | 32.5885 | -9 | 32.5885 | 120 | 27.3953 |  |  | 50 | -5 | 75
225 | 116.7279 | 29.7279 | -12.7279 | 29.7279 | 100% AS Line |  |  |  | 3 | -20 | 60
240 | 119.5885 | 26 | -15.5885 | 26 | x | z |  |  | IC Trace Lower
255 | 121.3867 | 21.6587 | -17.3867 | 21.6587 | 0 | 0 |  |  | x | y
270 | 122 | 17 | -18 | 17 | 104 | 27.3953 |  |  | 50 | 5 | 85
285 | 121.3867 | 12.3413 | -17.3867 | 12.3413 | Roll Axis |  |  |  | 65.6667 | 0 | 80
300 | 119.5885 | 8 | -15.5885 | 8 | x | z |  |  | 50 | -5 | 75
315 | 116.7279 | 4.2721 | -12.7279 | 4.2721 | -30 | 35
330 | 113 | 1.4115 | -9 | 1.4115 | 0 | 28.7282
345 | 108.6587 | 0 | -4.6587 | 0 | 65.6667 | 15
360 | 104 | 0 | -4.4105e-15 | 0

## Revision
4 Bar Linkage Calculator v3.0
Revision Control History
Version | Changes / Enhancements | Date
1.5 | Corrections to the roll center calculation. | 2003.12.05
Additional "unit" descriptors added.
Added Coordinate System Diagram Sheet
2 | Added Graphical Display | 2004.01.07
Flipped Coordinate System Drawing to Match Graphical Display
Fixed Typos in comments
Moved Cells and Removed Blank Lines
Fixed Units in Material Specs
3 | Added Bump/Droop travel calculation sheet w/ macro | 2004.12.04
Rearranged to make it less cluttered and more user friendly
Added Calculation of Sprung Mass CG & Anti-Squat CG (CG - rear axle)
Changed all calculations that used CG to Anti-Squat CG
Fixed Errors When Bars are Parallel
Added Automatic Display of Roll Understeer/Oversteer
Saved as Excel 5.0/97 File
3.0c | Added driveshaft angle and plung calculations (not completed!) | 2005.04.01
Fixed Anti-Squat CG Height Calculation
Created 2004.12.04
by
Dan Barcroft
& Greg Blanchette